## Bed
Description	Qualifiers	Qty	Multiplier	Total		Cost	Total		Supplier
L Bracket		6	1	6		$1.50	$9.00		http://openbuildspartstore.com/l-bracket/
Joining Plate, T		4	1	4		$4.65	$18.60		http://openbuildspartstore.com/t-joining-plate/

Extrusion, 20-2040		2	1	2		$8.66	$17.32		http://www.amazon.com/80-20-20-2040-T-SLOTTED-EXTRUSION/dp/B001F0G6CU/ref=sr_1_1?ie=UTF8&qid=1440121189&sr=8-1&keywords=20-2040+610mm
Extrusion, 20-4040		1	1	1		$13.54	$13.54		http://www.amazon.com/80-20-20-4040-T-Slotted-Extrusion/dp/B001F0F1BC/ref=sr_1_4?ie=UTF8&qid=1440121259&sr=8-4&keywords=20-4040+610mm

XY_Plate	CUSTOM	1	1	1			$0.00		http://www.emachineshop.com/
XY_EndPlate	CUSTOM	2	1	2			$0.00		http://www.emachineshop.com/

## Frame
Description	Qualifiers	Qty	Multiplier	Total		Cost	Total		Supplier
Joining Plate, 90deg		8	1	8		$4.80	$38.40		http://openbuildspartstore.com/90-degree-joining-plate/
Cube Corner Connector		8	1	8		$3.25	$26.00		http://openbuildspartstore.com/cube-corner-connector/
L Bracket		6	1	6		$1.50	$9.00		http://openbuildspartstore.com/l-bracket/

Extrusion, 20-2020	1210mm	4	1	4		$9.64	$38.56		http://www.amazon.com/80-20-20-2020-T-SLOTTED-EXTRUSION/dp/B001F0K4NW/ref=sr_1_1?ie=UTF8&qid=1440118289&sr=8-1&keywords=8020+20+series+1220mm
Extrusion, 20-2020	610mm	4	1	4		$5.79	$23.16		http://www.amazon.com/80-20-20-2020-T-SLOTTED-EXTRUSION/dp/B001F0I3F8/ref=sr_1_1?ie=UTF8&qid=1440118460&sr=8-1&keywords=8020+20+series+610mm

GantryPlate	CUSTOM	6	1	6		$25.00	$150.00		http://www.emachineshop.com/

Screw-M5x8		130	1	130		$0.13	$16.38		http://openbuildspartstore.com/low-profile-screws-m5/
Screw-M5x10		130	1	130		$0.13	$16.38		http://openbuildspartstore.com/low-profile-screws-m5/
TeeNut-M5x10		130	1	130		$0.20	$25.74		http://openbuildspartstore.com/tee-nuts-25-pack/

## X
Description	Qualifiers	Qty	Multiplier	Total		Cost	Total		Supplier
ACME LeadScrew		1	1	1		$31.50	$31.50		http://openbuildspartstore.com/8mm-metric-acme-lead-screw/
V-Slot Rail		1	1	1		$15.50	$15.50		http://openbuildspartstore.com/v-slot-linear-rail/
			1	0
Threaded Rod Motor Mount Plates, NEMA17		2	1	2		$6.95	$13.90		http://openbuildspartstore.com/threaded-rod-plate-for-nema-17-stepper-motor/
M3 45mm Screw		3	1	3		$0.25	$0.75		http://openbuildspartstore.com/m3-cap-head-screws/
Spacer, 35mm Aluminum		3	1	3		$0.70	$2.10		http://openbuildspartstore.com/aluminum-spacers/
Set Screw		3	1	3		$0.07	$0.21		http://openbuildspartstore.com/set-screw/
Lock Collar		3	1	3		$0.90	$2.70		http://openbuildspartstore.com/lock-collar/
Thruster Bearings		3	1	3		$1.00	$3.00		http://openbuildspartstore.com/ball-bearing-688z-8x16x5/
Flexible Coupling		1	1	1		$6.35	$6.35		http://openbuildspartstore.com/5mm-8mm-flexible-coupling/
			1	0
NEMA17 Motor		1	1	1		$13.95	$13.95		https://www.lulzbot.com/products/nema-17-stepper-motor
			1	0
Spacer Blocks		2	1	2		$3.95	$7.90		http://openbuildspartstore.com/spacer-block/
Gantry Plates, Universal V-Slot		1	1	1		$12.00	$12.00		http://openbuildspartstore.com/v-slot-gantry-plates/
ACME Anti-Backlash Nut Block		1	1	1		$9.85	$9.85		http://openbuildspartstore.com/anti-backlash-nut-block-for-8mm-metric-acme-lead-screw/
			1	0
Wheel Kits		6	1	6		$6.75	$40.50		http://openbuildspartstore.com/xtreme-solid-v-wheel-kit/
M5 Jam Nuts		6	1	6		$0.05	$0.29		https://www.fastenal.com/products/details/MJ2540000A20000?r=~|categoryl1:%22600000%20Fasteners%22|~%20~|categoryl2:%22600072%20Nuts%22|~%20~|categoryl3:%22600080%20Jam%20Nuts%22|~%20~|sattr01:^Metric$|~%20~|sattr04:^M5-0.8$|~
Low Profile M5 35mm Screws		6	1	6		$0.20	$1.20		http://openbuildspartstore.com/low-profile-screws-m5/
Spacer, 6mm Aluminum		6	1	6		$0.30	$1.80		http://openbuildspartstore.com/aluminum-spacers/
Eccentric Spacer, 6mm		3	1	3		$2.00	$6.00		http://openbuildspartstore.com/eccentric-spacer/

## Y
Description	Qualifiers	Qty	Multiplier	Total		Cost	Total		Supplier
ACME LeadScrew		1	2	2		$31.50	$63.00		http://openbuildspartstore.com/8mm-metric-acme-lead-screw/
V-Slot Rail		1	2	2		$15.50	$31.00		http://openbuildspartstore.com/v-slot-linear-rail/
			2	0
Threaded Rod Motor Mount Plates, NEMA17		2	2	4		$6.95	$27.80		http://openbuildspartstore.com/threaded-rod-plate-for-nema-17-stepper-motor/
M3 45mm Screw		3	2	6		$0.25	$1.50		http://openbuildspartstore.com/m3-cap-head-screws/
Spacer, 35mm Aluminum		3	2	6		$0.70	$4.20		http://openbuildspartstore.com/aluminum-spacers/
Lock Collar		3	2	6		$0.90	$5.40		http://openbuildspartstore.com/lock-collar/
Set Screw		3	2	6		$0.07	$0.42		http://openbuildspartstore.com/set-screw/
Thruster Bearings		3	2	6		$1.00	$6.00		http://openbuildspartstore.com/ball-bearing-688z-8x16x5/
Flexible Coupling		1	2	2		$6.35	$12.70		http://openbuildspartstore.com/5mm-8mm-flexible-coupling/
			2	0
NEMA17 Motor		1	2	2		$13.95	$27.90		https://www.lulzbot.com/products/nema-17-stepper-motor
			2	0
Spacer Blocks		2	4	8		$3.95	$31.60		http://openbuildspartstore.com/spacer-block/
Gantry Plates, Universal V-Slot		1	4	4		$12.00	$48.00		http://openbuildspartstore.com/v-slot-gantry-plates/
ACME Anti-Backlash Nut Block		1	4	4		$9.85	$39.40		http://openbuildspartstore.com/anti-backlash-nut-block-for-8mm-metric-acme-lead-screw/
			2	0
Wheel Kits		6	4	24		$6.75	$162.00		http://openbuildspartstore.com/xtreme-solid-v-wheel-kit/
M5 Jam Nuts		6	4	24		$0.05	$1.16		https://www.fastenal.com/products/details/MJ2540000A20000?r=~|categoryl1:%22600000%20Fasteners%22|~%20~|categoryl2:%22600072%20Nuts%22|~%20~|categoryl3:%22600080%20Jam%20Nuts%22|~%20~|sattr01:^Metric$|~%20~|sattr04:^M5-0.8$|~
Low Profile M5 35mm Screws		6	4	24		$0.20	$4.80		http://openbuildspartstore.com/low-profile-screws-m5/
Spacer, 6mm Aluminum		6	4	24		$0.30	$7.20		http://openbuildspartstore.com/aluminum-spacers/
Eccentric Spacer, 6mm		3	4	12		$2.00	$24.00		http://openbuildspartstore.com/eccentric-spacer/

## Z
Description	Qualifiers	Qty	Multiplier	Total		Cost	Total
ACME LeadScrew		1	2	2		$31.50	$63.00		http://openbuildspartstore.com/8mm-metric-acme-lead-screw/
V-Slot Rail	500mm	1	2	2		$7.50	$15.00		http://openbuildspartstore.com/v-slot-linear-rail/
			2	0
Threaded Rod Motor Mount Plates, NEMA17		2	2	4		$6.95	$27.80		http://openbuildspartstore.com/threaded-rod-plate-for-nema-17-stepper-motor/
M3 45mm Screw		3	2	6		$0.25	$1.50		http://openbuildspartstore.com/m3-cap-head-screws/
Spacer, 35mm Aluminum		3	2	6		$0.70	$4.20		http://openbuildspartstore.com/aluminum-spacers/
Lock Collar		3	2	6		$0.90	$5.40		http://openbuildspartstore.com/lock-collar/
Set Screw		3	2	6		$0.07	$0.42		http://openbuildspartstore.com/set-screw/
Thruster Bearings		3	2	6		$1.00	$6.00		http://openbuildspartstore.com/ball-bearing-688z-8x16x5/
Flexible Coupling		1	2	2		$6.35	$12.70		http://openbuildspartstore.com/5mm-8mm-flexible-coupling/
			2	0
NEMA17 Motor		1	2	2		$13.95	$27.90		https://www.lulzbot.com/products/nema-17-stepper-motor
			2	0
Spacer Blocks		2	2	4		$3.95	$15.80		http://openbuildspartstore.com/spacer-block/
Gantry Plates, Universal V-Slot		1	2	2		$12.00	$24.00		http://openbuildspartstore.com/v-slot-gantry-plates/
ACME Anti-Backlash Nut Block		1	2	2		$9.85	$19.70		http://openbuildspartstore.com/anti-backlash-nut-block-for-8mm-metric-acme-lead-screw/
			2	0
Wheel Kits		6	2	12		$6.75	$81.00		http://openbuildspartstore.com/xtreme-solid-v-wheel-kit/
M5 Jam Nuts		6	2	12		$0.05	$0.58		https://www.fastenal.com/products/details/MJ2540000A20000?r=~|categoryl1:%22600000%20Fasteners%22|~%20~|categoryl2:%22600072%20Nuts%22|~%20~|categoryl3:%22600080%20Jam%20Nuts%22|~%20~|sattr01:^Metric$|~%20~|sattr04:^M5-0.8$|~
Low Profile M5 35mm Screws		6	2	12		$0.20	$2.40		http://openbuildspartstore.com/low-profile-screws-m5/
Spacer, 6mm Aluminum		6	2	12		$0.30	$3.60		http://openbuildspartstore.com/aluminum-spacers/
Eccentric Spacer, 6mm		3	2	6		$2.00	$12.00		http://openbuildspartstore.com/eccentric-spacer/

## Actuator
Description	Qualifiers	Qty	Multiplier	Total		Cost	Total		Supplier
ACME LeadScrew		1	1	1		$31.50	$31.50		http://openbuildspartstore.com/8mm-metric-acme-lead-screw/
V-Slot Rail		1	1	1		$15.50	$15.50		http://openbuildspartstore.com/v-slot-linear-rail/
			1	0
Threaded Rod Motor Mount Plates, NEMA17		2	1	2		$6.95	$13.90		http://openbuildspartstore.com/threaded-rod-plate-for-nema-17-stepper-motor/
M3 45mm Screw		3	1	3		$0.25	$0.75		http://openbuildspartstore.com/m3-cap-head-screws/
Spacer, 35mm Aluminum		3	1	3		$0.70	$2.10		http://openbuildspartstore.com/aluminum-spacers/
Lock Collar		3	1	3		$0.90	$2.70		http://openbuildspartstore.com/lock-collar/
Set Screw		3	1	3		$0.07	$0.21		http://openbuildspartstore.com/set-screw/
Thruster Bearings		3	1	3		$1.00	$3.00		http://openbuildspartstore.com/ball-bearing-688z-8x16x5/
Flexible Coupling		1	1	1		$6.35	$6.35		http://openbuildspartstore.com/5mm-8mm-flexible-coupling/
			1	0
NEMA17 Motor		1	1	1		$13.95	$13.95		https://www.lulzbot.com/products/nema-17-stepper-motor
			1	0
Spacer Blocks		2	1	2		$3.95	$7.90		http://openbuildspartstore.com/spacer-block/
Gantry Plates, Universal V-Slot		1	1	1		$12.00	$12.00		http://openbuildspartstore.com/v-slot-gantry-plates/
ACME Anti-Backlash Nut Block		1	1	1		$9.85	$9.85		http://openbuildspartstore.com/anti-backlash-nut-block-for-8mm-metric-acme-lead-screw/
			1	0
Wheel Kits		6	1	6		$6.75	$40.50		http://openbuildspartstore.com/xtreme-solid-v-wheel-kit/
M5 Jam Nuts		6	1	6		$0.05	$0.29		https://www.fastenal.com/products/details/MJ2540000A20000?r=~|categoryl1:%22600000%20Fasteners%22|~%20~|categoryl2:%22600072%20Nuts%22|~%20~|categoryl3:%22600080%20Jam%20Nuts%22|~%20~|sattr01:^Metric$|~%20~|sattr04:^M5-0.8$|~
Low Profile M5 35mm Screws		6	1	6		$0.20	$1.20		http://openbuildspartstore.com/low-profile-screws-m5/
Spacer, 6mm Aluminum		6	1	6		$0.30	$1.80		http://openbuildspartstore.com/aluminum-spacers/
Eccentric Spacer, 6mm		3	1	3		$2.00	$6.00		http://openbuildspartstore.com/eccentric-spacer/

							$169.50

## Tools
Description	Qualifiers	Qty	Multiplier	Total		Cost	Total		Supplier
Tap Set									http://openbuildspartstore.com/tap-set/
Part Removal Knife									http://www.webstaurantstore.com/3-1-2-stainless-steel-clam-knife-with-blue-nylon-handle/35340592.html

Nozzle Wiper									https://www.lulzbot.com/products/lulzbot-mini-wiper-replacement-kit

Extrusion, 20-2020	Expendable.								http://www.amazon.com/80-20-20-2040-T-SLOTTED-EXTRUSION/dp/B001F0G6CU/ref=sr_1_1?ie=UTF8&qid=1440121189&sr=8-1&keywords=20-2040+610mm

REMINDER: Extra screws, tee nuts, etc.